## Data
All | Consumers |  |  | Facility |  | Waste | [5 empty] | Facility |  | Arc |  |  |  |  | Arc |  |  |  |  | Facility |  | Waste |  | Materail
Nodes | Nodes | Arcs |  | Nodes |  | Nodes |  | Material | net Demand |  |  | Setup Cost |  | Capacity |  |  |  |  | Length |  |  |  |  | Waste Conversion |  | Setup Cost |  | Unit Cost
set N | set C | set A |  | set F |  | set W |  | set M | param net[N,M] |  |  | param setf[F] |  | param cap[A] |  |  |  |  | param d[A] |  |  |  |  | param con[F] |  | param setw[W] |  | param c[W]
1 | 1 | (2,1) | 3 | 11 | 4 | 16 | p | 1 | 1 | 1 | 80 | 11 | 4000000 | 2 | 1 | 150 | (2,1) | 150 | 2 | 1 | 300 | (2,1) | 300 | 11 | 0.1 | 16 | 5000000 | 1 | 15
2 | 2 | (3,1) | 5 | 12 | 9 | 17 | w | 2 | 2 | 1 | 100 | 12 | 3000000 | 3 | 1 | 150 | (3,1) | 150 | 3 | 1 | 400 | (3,1) | 400 | 12 | 0.15 | 17 | 7000000 | 2 | 10
3 | 3 | (6,1) | 6 | 13 | 10 | 18 |  |  | 3 | 1 | 120 | 13 | 5000000 | 6 | 1 | 150 | (6,1) | 150 | 6 | 1 | 100 | (6,1) | 100 | 13 | 0.2 | 18 | 6000000
4 | 4 | (1,2) | 7 | 14 |  |  |  |  | 4 | 1 | 75 | 14 | 2000000 | 1 | 2 | 150 | (1,2) | 150 | 1 | 2 | 300 | (1,2) | 300 | 14 | 0.125
5 | 5 | (3,2) | 8 | 15 |  |  |  |  | 5 | 1 | 90 | 15 | 2500000 | 3 | 2 | 150 | (3,2) | 150 | 3 | 2 | 500 | (3,2) | 500 | 15 | 0.175
6 | 6 | (4,2) | [6 empty] | 6 | 1 | 110 |  |  | 4 | 2 | 150 | (4,2) | 150 | 4 | 2 | 100 | (4,2) | 100
7 | 7 | (5,2) | [6 empty] | 7 | 1 | 100 |  |  | 5 | 2 | 150 | (5,2) | 150 | 5 | 2 | 100 | (5,2) | 100
8 | 8 | (1,3) | [6 empty] | 8 | 1 | 85 |  |  | 1 | 3 | 150 | (1,3) | 150 | 1 | 3 | 400 | (1,3) | 400
9 | 9 | (2,3) | [6 empty] | 9 | 1 | 90 |  |  | 2 | 3 | 150 | (2,3) | 150 | 2 | 3 | 500 | (2,3) | 500
10 | 10 | (4,3) | [6 empty] | 10 | 1 | 105 |  |  | 4 | 3 | 150 | (4,3) | 150 | 4 | 3 | 500 | (4,3) | 500
11 |  | (6,3) | [6 empty] | 11 | 1 | -650 |  |  | 6 | 3 | 150 | (6,3) | 150 | 6 | 3 | 300 | (6,3) | 300
12 |  | (7,3) | [6 empty] | 12 | 1 | -450 |  |  | 7 | 3 | 150 | (7,3) | 150 | 7 | 3 | 300 | (7,3) | 300
13 |  | (2,4) | [6 empty] | 13 | 1 | -800 |  |  | 2 | 4 | 150 | (2,4) | 150 | 2 | 4 | 100 | (2,4) | 100
14 |  | (3,4) | [6 empty] | 14 | 1 | -350 |  |  | 3 | 4 | 150 | (3,4) | 150 | 3 | 4 | 500 | (3,4) | 500
15 |  | (5,4) | [6 empty] | 15 | 1 | -500 |  |  | 5 | 4 | 150 | (5,4) | 150 | 5 | 4 | 300 | (5,4) | 300
16 |  | (7,4) | [6 empty] | 16 | 1 | 0 |  |  | 7 | 4 | 150 | (7,4) | 150 | 7 | 4 | 400 | (7,4) | 400
17 |  | (8,4) | [6 empty] | 17 | 1 | 0 |  |  | 8 | 4 | 150 | (8,4) | 150 | 8 | 4 | 200 | (8,4) | 200
18 |  | (2,5) | [6 empty] | 18 | 1 | 0 |  |  | 2 | 5 | 150 | (2,5) | 150 | 2 | 5 | 100 | (2,5) | 100
|  | (4,5) | [6 empty] | 1 | 2 | 0 |  |  | 4 | 5 | 150 | (4,5) | 150 | 4 | 5 | 300 | (4,5) | 300
|  | (8,5) | [6 empty] | 2 | 2 | 0 |  |  | 8 | 5 | 150 | (8,5) | 150 | 8 | 5 | 300 | (8,5) | 300
|  | (1,6) | [6 empty] | 3 | 2 | 0 |  |  | 1 | 6 | 150 | (1,6) | 150 | 1 | 6 | 100 | (1,6) | 100
|  | (3,6) | [6 empty] | 4 | 2 | 0 |  |  | 3 | 6 | 150 | (3,6) | 150 | 3 | 6 | 300 | (3,6) | 300
|  | (7,6) | [6 empty] | 5 | 2 | 0 |  |  | 7 | 6 | 150 | (7,6) | 150 | 7 | 6 | 200 | (7,6) | 200
|  | (9,6) | [6 empty] | 6 | 2 | 0 |  |  | 9 | 6 | 150 | (9,6) | 150 | 9 | 6 | 100 | (9,6) | 100
|  | (3,7) | [6 empty] | 7 | 2 | 0 |  |  | 3 | 7 | 150 | (3,7) | 150 | 3 | 7 | 300 | (3,7) | 300
|  | (4,7) | [6 empty] | 8 | 2 | 0 |  |  | 4 | 7 | 150 | (4,7) | 150 | 4 | 7 | 400 | (4,7) | 400
|  | (6,7) | [6 empty] | 9 | 2 | 0 |  |  | 6 | 7 | 150 | (6,7) | 150 | 6 | 7 | 200 | (6,7) | 200
|  | (9,7) | [6 empty] | 10 | 2 | 0 |  |  | 9 | 7 | 150 | (9,7) | 150 | 9 | 7 | 400 | (9,7) | 400
|  | (10,7) | [6 empty] | 11 | 2 | -65 |  |  | 10 | 7 | 150 | (10,7) | 150 | 10 | 7 | 500 | (10,7) | 500
|  | (4,8) | [6 empty] | 12 | 2 | -67.5 |  |  | 4 | 8 | 150 | (4,8) | 150 | 4 | 8 | 200 | (4,8) | 200
|  | (5,8) | [6 empty] | 13 | 2 | -160 |  |  | 5 | 8 | 150 | (5,8) | 150 | 5 | 8 | 300 | (5,8) | 300
|  | (10,8) | [6 empty] | 14 | 2 | -43.75 |  |  | 10 | 8 | 150 | (10,8) | 150 | 10 | 8 | 100 | (10,8) | 100
|  | (6,9) | [6 empty] | 15 | 2 | -87.5 |  |  | 6 | 9 | 150 | (6,9) | 150 | 6 | 9 | 100 | (6,9) | 100
|  | (7,9) | [6 empty] | 16 | 2 | 100 |  |  | 7 | 9 | 150 | (7,9) | 150 | 7 | 9 | 400 | (7,9) | 400
|  | (10,9) | [6 empty] | 17 | 2 | 140 |  |  | 10 | 9 | 150 | (10,9) | 150 | 10 | 9 | 200 | (10,9) | 200
|  | (7,10) | [6 empty] | 18 | 2 | 120 |  |  | 7 | 10 | 150 | (7,10) | 150 | 7 | 10 | 500 | (7,10) | 500
|  | (8,10) | [11 empty] | 8 | 10 | 150 | (8,10) | 150 | 8 | 10 | 100 | (8,10) | 100
|  | (9,10) | [11 empty] | 9 | 10 | 150 | (9,10) | 150 | 9 | 10 | 200 | (9,10) | 200
|  | (11,3) | 3 | 11 | 4 | 16 |  | 16 | [5 empty] | 11 | 3 | 650 | (11,3) | 650
|  | (12,5) | 5 | 12 | 9 | 17 |  | 17 | [5 empty] | 12 | 5 | 450 | (12,5) | 450
|  | (13,6) | 6 | 13 | 10 | 18 |  | 18 | [5 empty] | 13 | 6 | 800 | (13,6) | 800
|  | (14,7) | 7 | 14 | [9 empty] | 14 | 7 | 350 | (14,7) | 350
|  | (15,8) | 8 | 15 | [9 empty] | 15 | 8 | 500 | (15,8) | 500
|  | (4,16) | [11 empty] | 4 | 16 | 100 | (4,16) | 100
|  | (9,17) | [11 empty] | 9 | 17 | 140 | (9,17) | 140
|  | (10,18) | [11 empty] | 10 | 18 | 120 | (10,18) | 120

## Results
Product Flow
| 1 | 2 | 3 | 4 | 5 | 6 | 7 | 8 | 9 | 10 | 11 | 12 | 13 | 14 | 15 | 16 | 17 | 18 | Type | Node | Outflow | Inflow | Net | System Net
1 | 0 | 0 | 0 | 0 | 0 | 70 | 0 | 0 | 0 | 0 | 0 | 0 | 0 | 0 | 0 | 0 | 0 | 0 | Consumer | 1 | 70 | 150 | 80 | 0
2 | 0 | 0 | 0 | 49.9348 | 0 | 0 | 0 | 0 | 0 | 0 | 0 | 0 | 0 | 0 | 0 | 0 | 0 | 0 | Consumer | 2 | 49.9348 | 149.935 | 100.0002
3 | 150 | 0 | 0 | 43.6957 | 0 | 150 | 100 | 0 | 0 | 0 | 0 | 0 | 0 | 0 | 0 | 0 | 0 | 0 | Consumer | 3 | 443.6957 | 563.696 | 120.0003
4 | 0 | 0 | 0 | 0 | 0 | 0 | 0 | 20 | 0 | 0 | 0 | 0 | 0 | 0 | 0 | 0 | 0 | 0 | Consumer | 4 | 20 | 95.0001 | 75.0001
5 | 0 | 149.935 | 0 | 1.3696 | 0 | 0 | 0 | 150 | 0 | 0 | 0 | 0 | 0 | 0 | 0 | 0 | 0 | 0 | Consumer | 5 | 301.3046 | 391.304 | 89.9994
6 | 0 | 0 | 0 | 0 | 0 | 0 | 0 | 0 | 110 | 0 | 0 | 0 | 0 | 0 | 0 | 0 | 0 | 0 | Consumer | 6 | 110 | 220 | 110
7 | 0 | 0 | 0 | 0 | 0 | 0 | 0 | 0 | 0 | 0 | 0 | 0 | 0 | 0 | 0 | 0 | 0 | 0 | Consumer | 7 | 0 | 100 | 100
8 | 0 | 0 | 0 | 0 | 0 | 0 | 0 | 0 | 0 | 85 | 0 | 0 | 0 | 0 | 0 | 0 | 0 | 0 | Consumer | 8 | 85 | 170 | 85
9 | 0 | 0 | 0 | 0 | 0 | 0 | 0 | 0 | 0 | 20 | 0 | 0 | 0 | 0 | 0 | 0 | 0 | 0 | Consumer | 9 | 20 | 110 | 90
10 | 0 | 0 | 0 | 0 | 0 | 0 | 0 | 0 | 0 | 0 | 0 | 0 | 0 | 0 | 0 | 0 | 0 | 0 | Consumer | 10 | 0 | 105 | 105
11 | 0 | 0 | 563.696 | 0 | 0 | 0 | 0 | 0 | 0 | 0 | 0 | 0 | 0 | 0 | 0 | 0 | 0 | 0 | Facility | 11 | 563.696 | 0 | -563.696
12 | 0 | 0 | 0 | 0 | 391.304 | 0 | 0 | 0 | 0 | 0 | 0 | 0 | 0 | 0 | 0 | 0 | 0 | 0 | Facility | 12 | 391.304 | 0 | -391.304
13 | 0 | 0 | 0 | 0 | 0 | 0 | 0 | 0 | 0 | 0 | 0 | 0 | 0 | 0 | 0 | 0 | 0 | 0 | Facility | 13 | 0 | 0 | 0
14 | 0 | 0 | 0 | 0 | 0 | 0 | 0 | 0 | 0 | 0 | 0 | 0 | 0 | 0 | 0 | 0 | 0 | 0 | Facility | 14 | 0 | 0 | 0
15 | 0 | 0 | 0 | 0 | 0 | 0 | 0 | 0 | 0 | 0 | 0 | 0 | 0 | 0 | 0 | 0 | 0 | 0 | Facility | 15 | 0 | 0 | 0
16 | 0 | 0 | 0 | 0 | 0 | 0 | 0 | 0 | 0 | 0 | 0 | 0 | 0 | 0 | 0 | 0 | 0 | 0 | Waste | 16 | 0 | 0 | 0
17 | 0 | 0 | 0 | 0 | 0 | 0 | 0 | 0 | 0 | 0 | 0 | 0 | 0 | 0 | 0 | 0 | 0 | 0 | Waste | 17 | 0 | 0 | 0
18 | 0 | 0 | 0 | 0 | 0 | 0 | 0 | 0 | 0 | 0 | 0 | 0 | 0 | 0 | 0 | 0 | 0 | 0 | Waste | 18 | 0 | 0 | 0
Waste Flow
| 1 | 2 | 3 | 4 | 5 | 6 | 7 | 8 | 9 | 10 | 11 | 12 | 13 | 14 | 15 | 16 | 17 | 18 | Type | Node | Outflow | Inflow | Net | System Net
1 | 0 | 0 | 0 | 0 | 0 | 0.065217 | 0 | 0 | 0 | 0 | 0 | 0 | 0 | 0 | 0 | 0 | 0 | 0 | Consumer | 1 | 0.065217 | 0.065217 | 0 | 0
2 | 0.065217 | 0 | 0 | 0 | 0 | 0 | 0 | 0 | 0 | 0 | 0 | 0 | 0 | 0 | 0 | 0 | 0 | 0 | Consumer | 2 | 0.065217 | 0.065217 | 0
3 | 0 | 0 | 0 | 6.3696 | 0 | 0 | 50 | 0 | 0 | 0 | 0 | 0 | 0 | 0 | 0 | 0 | 0 | 0 | Consumer | 3 | 56.3696 | 56.3696 | 3e-05
4 | 0 | 0 | 0 | 0 | 0 | 0 | 0 | 65 | 0 | 0 | 0 | 0 | 0 | 0 | 0 | 0 | 0 | 0 | Consumer | 4 | 65 | 65 | -3e-05
5 | 0 | 0.065217 | 0 | 58.6304 | 0 | 0 | 0 | 0 | 0 | 0 | 0 | 0 | 0 | 0 | 0 | 0 | 0 | 0 | Consumer | 5 | 58.6956 | 58.6957 | 8.26e-05
6 | 0 | 0 | 0 | 0 | 0 | 0 | 0 | 0 | 0.065217 | 0 | 0 | 0 | 0 | 0 | 0 | 0 | 0 | 0 | Consumer | 6 | 0.065217 | 0.065217 | 0
7 | 0 | 0 | 0 | 0 | 0 | 0 | 0 | 0 | 0 | 50 | 0 | 0 | 0 | 0 | 0 | 0 | 0 | 0 | Consumer | 7 | 50 | 50 | 0
8 | 0 | 0 | 0 | 0 | 0 | 0 | 0 | 0 | 0 | 65 | 0 | 0 | 0 | 0 | 0 | 0 | 0 | 0 | Consumer | 8 | 65 | 65 | 0
9 | 0 | 0 | 0 | 0 | 0 | 0 | 0 | 0 | 0 | 0.065217 | 0 | 0 | 0 | 0 | 0 | 0 | 0 | 0 | Consumer | 9 | 0.065217 | 0.065217 | 0
10 | 0 | 0 | 0 | 0 | 0 | 0 | 0 | 0 | 0 | 0 | 0 | 0 | 0 | 0 | 0 | 0 | 0 | 115.065 | Consumer | 10 | 115.065 | 115.0652 | 0.0002174
11 | 0 | 0 | 56.3696 | 0 | 0 | 0 | 0 | 0 | 0 | 0 | 0 | 0 | 0 | 0 | 0 | 0 | 0 | 0 | Facility | 11 | 56.3696 | 0 | -56.3696
12 | 0 | 0 | 0 | 0 | 58.6957 | 0 | 0 | 0 | 0 | 0 | 0 | 0 | 0 | 0 | 0 | 0 | 0 | 0 | Facility | 12 | 58.6957 | 0 | -58.6957
13 | 0 | 0 | 0 | 0 | 0 | 0 | 0 | 0 | 0 | 0 | 0 | 0 | 0 | 0 | 0 | 0 | 0 | 0 | Facility | 13 | 0 | 0 | 0
14 | 0 | 0 | 0 | 0 | 0 | 0 | 0 | 0 | 0 | 0 | 0 | 0 | 0 | 0 | 0 | 0 | 0 | 0 | Facility | 14 | 0 | 0 | 0
15 | 0 | 0 | 0 | 0 | 0 | 0 | 0 | 0 | 0 | 0 | 0 | 0 | 0 | 0 | 0 | 0 | 0 | 0 | Facility | 15 | 0 | 0 | 0
16 | 0 | 0 | 0 | 0 | 0 | 0 | 0 | 0 | 0 | 0 | 0 | 0 | 0 | 0 | 0 | 0 | 0 | 0 | Waste | 16 | 0 | 0 | 0
17 | 0 | 0 | 0 | 0 | 0 | 0 | 0 | 0 | 0 | 0 | 0 | 0 | 0 | 0 | 0 | 0 | 0 | 0 | Waste | 17 | 0 | 0 | 0
18 | 0 | 0 | 0 | 0 | 0 | 0 | 0 | 0 | 0 | 0 | 0 | 0 | 0 | 0 | 0 | 0 | 0 | 0 | Waste | 18 | 0 | 115.065 | 115.065